Calculating Extended Accelerations
Velocity
Given speed
300
(say 350 steps/pixel period)
200
100
time
(pixel periods)
Assume the Acceleration profile (nAccProfile[j]) contains 100,200,300,400, etc. and the given
speed (given pixel2position – given pixel1position) from the CSV or SS calculation is 350.
For a 'normal' acceleration profile (where the motor accelerates in the minimum distance) the
above graph shows how we might like to accelerate, and the hatched area is the distance
travelled.
However, what we actually do is shown below:
The shaded area is still the distance travelled, & it is simply (& precisely) the sum of the
steps in the acceleration profile. The runtime built table 'nAccProfileCumulative[SIZaccelPROFILES]'
stores the acceleration distance covered for a given number of pixel periods.
In reality, the motor will still be accelerating during the 4th period but we do not consider this
a part of the acceleration... this is the first of the 'prePIXzeroConstSpeedPixels'.
For motor M39 (X-axis) & any other motors where the acceleration periods don't need to be
extended [because adjacent lines naturally stop/start in the same place], we find the Given speed, then
search through nAccProfile until the next element is >= to this, and that is where we stop accelerating.
 We then add or subtract (depending on the motor's direction) the acceleration distance [plus the
distance during the ConstSpeedPixels] from the given PixelZero position to calculate the stationary
start position.

---
If an adjacent line requires the motor to stop at a position further away from the Given Start
point than a 'normal' acceleration profile would leave us at, we must extend the acceleration
profile. A small increase in distance can achieved by adding an extra BAR – the maximum
this would allow is element 4 of nAccProfile[].
400
Note that smaller increases can be achieved by reducing the height of the darker shaded
bar, and moving it left by 1, 2, or 3 places if necessary (so as to stay within the motors'
 acceleration profile)
E.G.
A slightly larger increase in distance can achieved by adding two extra BARs
Max Distance is 2 * 4th element.
To reduce this, make 4th Bar smaller.
If it's then < bars 1 to 3, move it to the
left of bars 1 to 3.
Graph 5

---
Max Distance is 2 * 4th element + 5th.
To reduce this, make 5th Bar smaller.
If it's then < bars 1 to 4, move it to the
left of bars 1 to 4.
Graph 6
Max Distance is 2 * 4th element + 2 * 5th.
To reduce this, make 5th Bar smaller.
Graph 7
500
We'll identify the BAR to be made smaller with variable nOrigIndxOfBarToMakeSmaller
(Called Orig[inal] because its position will change if it is reduced to < the Bar to the left
 of it)
The strategy, for motors where the acceleration periods may need to be extended, is this:
For each line we do an initial pass to calculate the stationary start and stop positions that the line
would have if the acceleration periods did not need to be extended (this is the calculation described
at the bottom of page 1).
Then each line's end position is compared to the next line's start position and, if they're not the
same, one of them has it's position moved to make it the same. This adjustment has to be an
extension, and it is recorded in nAmountAddedToSpos or nAmountAddedToEndSpos.
Next, for lines that have been changed, the function CalcAddnalTPsReq() is called,and this is told
how much additional distance has been added. This function is also passed a pointer to the
Acceleration Profile and told how much of the profile has been 'used'. In other words, the lightly
shaded part of the profile is given. This function's primary job is to work out how many TimePeriods
the dark shaded part will require but, as it does that, it also returns the how much of the
Maximum Bar is used (in the variable 'nAmountOfMaxBarRemaining'). This figure will be used to
decide how far left the reduced Maximum Bar must be moved.
For extended Decelerations at the end of a line a similar procedure is used.

---
Graph 7 showed that up to 1800 steps could be added in 4 time periods (given our example
Acceleration profile, and assuming the Given Initial speed was 350). This consisted of 2 BARs
of 500 Steps, and 2 BARs of 400 Steps.
The following graph shows how we will decelerate if the deceleration has to be extended by
1550 Steps. Note this requires four additional time periods because 3 time periods would allow
additional movement of only 1300 Steps (2*400 plus 1*500).
Graph 8
The joint maximum bar that would have been where the arrow is had to be reduced in size
to 250 because we didn't need to go 1800 steps. It was then moved right and fitted in between
the 300 and 200 steps of the normal deceleration profile.