Calculating Extended Accelerations
Velocity
Given speed
300
(say 350 steps/pixel period)
200
100
time
(pixel periods)
Assume the Acceleration profile (nAccProfile[j]) contains 100,200,300,400, etc. and the given
speed (given pixel2position – given pixel1position) from the CSV or SS calculation is 350.
For a 'normal' acceleration profile (where the motor accelerates in the minimum distance) the
above graph shows how we might like to accelerate, and the hatched area is the distance
travelled.
However, what we actually do is shown below:
The shaded area is still the distance travelled, & it is simply (& precisely) the sum of the
steps in the acceleration profile. The runtime built table 'nAccProfileCumulative[SIZaccelPROFILES]'
stores the acceleration distance covered for a given number of pixel periods.
In reality, the motor will still be accelerating during the 4th period but we do not consider this
a part of the acceleration... this is the first of the 'prePIXzeroConstSpeedPixels'.
For motor M39 (X-axis) & any other motors where the acceleration periods don't need to be
extended [because adjacent lines naturally stop/start in the same place], we find the Given speed, then
search through nAccProfile until the next element is >= to this, and that is where we stop accelerating.
 We then add or subtract (depending on the motor's direction) the acceleration distance [plus the
distance during the ConstSpeedPixels] from the given PixelZero position to calculate the stationary
start position.

---
If an adjacent line requires the motor to stop at a position further away from the Given Start
point than a 'normal' acceleration profile would leave us at, we must extend the acceleration
profile. A small increase in distance can achieved by adding an extra BAR – the maximum
this would allow is element 4 of nAccProfile[].
400
Note that smaller increases can be achieved by reducing the height of the darker shaded
bar, and moving it left by 1, 2, or 3 places if necessary (so as to stay within the motors'
 acceleration profile)
E.G.
A slightly larger increase in distance can achieved by adding two extra BARs
Max Distance is 2 * 4th element.
To reduce this, make 4th Bar smaller.
If it's then < bars 1 to 3, move it to the
left of bars 1 to 3.
Graph 5

---
Max Distance is 2 * 4th element + 5th.
To reduce this, make 5th Bar smaller.
If it's then < bars 1 to 4, move it to the
left of bars 1 to 4.
Graph 6
Max Distance is 2 * 4th element + 2 * 5th.
To reduce this, make 5th Bar smaller.
Graph 7
500
We'll identify the BAR to be made smaller with variable nOrigIndxOfBarToMakeSmaller
(Called Orig[inal] because its position will change if it is reduced to < the Bar to the left
 of it)
The strategy, for motors where the acceleration periods may need to be extended, is this:
For each line we do an initial pass to calculate the stationary start and stop positions that the line
would have if the acceleration periods did not need to be extended (this is the calculation described
at the bottom of page 1).
Then each line's end position is compared to the next line's start position and, if they're not the
same, one of them has it's position moved to make it the same. This adjustment has to be an
extension, and it is recorded in nAmountAddedToSpos or nAmountAddedToEndSpos.
Next, for lines that have been changed, the function CalcAddnalTPsReq() is called,and this is told
how much additional distance has been added. This function is also passed a pointer to the
Acceleration Profile and told how much of the profile has been 'used'. In other words, the lightly
shaded part of the profile is given. This function's primary job is to work out how many TimePeriods
the dark shaded part will require but, as it does that, it also returns the how much of the
Maximum Bar is used (in the variable 'nAmountOfMaxBarRemaining'). This figure will be used to
decide how far left the reduced Maximum Bar must be moved.
For extended Decelerations at the end of a line a similar procedure is used.

---
Graph 7 showed that up to 1800 steps could be added in 4 time periods (given our example
Acceleration profile, and assuming the Given Initial speed was 350). This consisted of 2 BARs
of 500 Steps, and 2 BARs of 400 Steps.
The following graph shows how we will decelerate if the deceleration has to be extended by
1550 Steps. Note this requires four additional time periods because 3 time periods would allow
additional movement of only 1300 Steps (2*400 plus 1*500).
Graph 8
The joint maximum bar that would have been where the arrow is had to be reduced in size
to 250 because we didn't need to go 1800 steps. It was then moved right and fitted in between
the 300 and 200 steps of the normal deceleration profile.

---
Calculating Fast Single Moves
Graph 9
State1
State2
State3
State4
Note that, for the purposes of the following, the above graph is based on the assumption that the AccProfile file contains just 4 different speeds (i.e. maximum speed was reached).
The problem:
We want to move from being stationary at one point to being stationary at another point - more or less as quickly as possible. The area under the graph is therefore given, as is the fact that the first and last bars can be no greater than AccProfile[0].
We must accelerate the motor though zero or more of the AccProfile points, possibly keeping the speed constant at maximum speed for a while (i.e. if the total area of the pale blue steps are shorter than the required distance by at least the number of steps of the maximum speed), and then decelerate the motor again. The final dark shaded bar may be shifted left by 1, 2 or 3 positions depending on its size*.
As always, there are many alternative strategies possible. For example, instead of shifting the final bar left if it were, say 250, we could add a few more bars, e.g. 100,100,50. It may even be quicker to adopt this strategy (and probably easier too) because it avoids the processing time required to insert this dark bar somewhere in the deceleration curve (and without this insertion the deceleration timings won't need to be calculated either: they're just the acceleration timings in reverse. In fact, this is my preferred strategy, so forget the previous paragraph's last sentence*.
Let's consider how different
<100	i.e < AccProfile[0]. This number of steps can be performed in a Single Pixel Period. Well that's fine, but how do I generate the TC counts? Answer: Dunno... A special version of ConvertJPMessageDataToTClargeSDarray()perhaps?
        Maybe the special version consists of making it process as if there is a line with a single movement in of x steps in (where x < 100), combined with supplying a pointer to where it must store the TC values
100-399 TC counts have been generated when the AccProfile[] was received and processed.
        We cannot use AccProfile[1] as 400 Steps must be moved to use this. The number of
        Pixel Periods required are 1 (to follow AccProfile [0]) plus a variable number that is dependent on the remaining steps (0-299).
        DivAnsr = div(FSMM_RS – DistanceCoveredByAccProfiles , AccProfile[0]);
        bThereIsARemainder = DivAnsr.rem ? 1 : 0;
        PixelPeriodsForRemainder =DivAnsr.quot + bThereIsARemainder;
        If bThereIsARemainder, the special version of ConvertJP.. function must be called.

---
OK how about this?
Calculate the sum of all AccProf elements & double it. If FSMM_RS is greater than OR EQUAL TO
this, go on to “Need State2s” (see Next page). [test 1]
Iterate through AccProf until adding the next element to the acceleration curve would mean
that twice the sum of all AccProfs until now PLUS the next element would be > FSMM_RS or until
the current element is the last element (in which case we can't look at the next one).
Store 2*ΣAccProfsUnilNow minus AccProf[current], or just subtract this from FSMM_RS to calculate
 TheLeftOver.
Test 1 ensured that Noof State2 bars will be zero. Our movement profile will consist of accelerating up
to AccProfs[current], then immediately decelerating back down to AccProfs[0] (as indicated
by the Pale Blue part of the Graph below). We still need to move TheLeftOver, and the last
paragraph on the preceding page shows how to do this. Note, TheLeftOver could be any amount
up to 699 in the following example
Graph 10
Non-
Existent
State2
State1
State4
State3
Non-
Existent
State2
Graph 11
State1
State3
State4
Graph 11 shows how adding the 4th AccProf element when accelerating adds 700 steps (in this
example).
State4 should be split in 2... the state where the pointer keeps getting set back to AccProf[0]'s
Expanded data (this happens DivAnsr.quot times), and the final part (which happens only if
bThereIsARemainder is True).

---
Need State2s
First consider the case when the sum of AccProf elements doubled is equal to FSMM_RS.
In fact don't do that... Having thought further about it all I'm having misgivings about this whole strategy.
... We're ending up with too many states, making the interrupt handler complex, and we also need a
whole table of pointers to where each bar starts in the the Expanded TC values in SDRAM (e.g. to find
where the Timer Value for the start of state 3 is)... & Graph 10 lacks elegance!
Some ideas:
When I send the acceleration profile for a Fast Single Motor Move, I'll include the number of steps to
move, and not send a separate message for this.
Before the profile is expanded, a calculation similar in some ways to that described on the previous
1.5 pages shall be performed and, following that, the profile will be modified to include the deceleration.
The deceleration will, if necessary, include the final shaded bar in Graph 9, and this may be shifted left
to be elsewhere in the deceleration.
Here's a new idea... Part of the problem I'm having is how to deal with small distances where we don't
get very far into the acceleration profile. e.g. 10, 199, 201, 301, 801, 1001 etc. (and, to some extent,
any distance less than a full acceleration/deceleration). These issues could be dealt with by having
AVR automatically convert such messages into the existing constant-speed movement provided by
MsTyp5_SING_MM, as the movement time is short anyway. That leaves only Graph 9 to solve.
if(!test1)
  Convert to MsTyp5_SING_MM
else //we need at least one state2
Ah! but state2 isn't really a bar that has to be, say, 400 pixels long... it is simply the state where we
keep loading the TC with the current value (& we can do this *any* number of times). This is really
helpful because all adjustments to the length of the profile can be done within this period.
OK, try again...
All FSMM distances shall be resolved as 1 or more state2 pulses preceded and succeeded by an
acceleration/deceleration profile of zero or more bars. The acceleration/deceleration bars are to be
symmetrical. The TC value to be used for state2 pulses shall be the same as final value used in the bar
that precedes it unless the distance is so small that no bars precedes it – in which case the value shall be
the final value that would be generated for AccProf[0].